## Overview
Paper Info. | [10 empty] | Claimed performance | [13 empty] | Calc. FOM
Source | Year | Month | Title | Author | Affiliation | Tech. | Topo. Section | Topology | Stages | Single/Diff | Supply V | Load CL(pF) | Output Swing | dc Gain | GBW(MHz) | PM | CMRR | PSRR | Avg. SR(V/us) | Avg. 1% Ts(us) | Power(mW) | Total Cm(pF) | Total Rm(kOhm) | Chip Area(mm^2) | IFOMS(MHz*pF/mA) | IFOML(V/us*pF/mA) | FOMS(MHz*pF/mW) | FOML(V/us*pF/mW) | FOMSA | FOMLA
JSSC/TCAS1 | 1992 | 12 and 9 | A 100-MHz 100-dB operational amplifier with multipath nested Miller compensation structure / Analysis of multistage amplifier-frequency compensation | R.G.H. Eschauzier/Ka Nang Leung | Delft U of Tech/HKUST | 800 | NMs | NMC | 3 | S | 2 | 100 | 1.7 | >100 | 0.59 | 43 |  | 85.8 | 0.23 | 4.305 | 0.4 | 126 | 0 | 0.23 | 295 | 115 | 147.5 | 57.5 | 641.3043 | 250
JSSC | 1992 | 12 | A 100-MHz 100-dB operational amplifier with multipath nested Miller compensation structure | R.G.H. Eschauzier | Delft U of Tech |  | NMs | MNMC | 3 | S | 8 | 100 |  | 100 | 100 | 40 |  |  | 35 | 0.026087 | 76 | 19 | 0 | 1.8 | 1052.6316 | 368.4211 | 131.5789 | 46.0526 | 73.0994 | 25.5848
JSSC | 1994 | 12 | A programmable 1.5 V CMOS class-AB operational amplifier with hybrid nested Miller compensation for 120 dB gain and 6 MHz UGF | R.G.H. Eschauzier | Delft U of Tech | 800 | NMs | HNMC | 3 | S | 1.1 | 10 | 0.9 | 120 | 0.2 | 58 |  |  | 0.2 | 2.9 | 0.0165 | 4.9 | 0 | 0.05 | 133.3333 | 133.3333 | 121.2121 | 121.2121 | 2424.2424 | 2424.2424
JSSC | 1994 | 12 | A programmable 1.5 V CMOS class-AB operational amplifier with hybrid nested Miller compensation for 120 dB gain and 6 MHz UGF | R.G.H. Eschauzier | Delft U of Tech | 800 | NMs | MHNMC | 3 | S | 1.1 | 10 | 0.9 | 120 | 0.6 | 45 |  |  | 0.7 | 1.57 | 0.0165 | 4.9 | 0 | 0.05 | 400 | 466.6667 | 363.6364 | 424.2424 | 7272.7273 | 8484.8485
JSSC | 1997 | 12 | Multistage amplifier topologies with nested G/sub m/-C compensation | F. You | Texas A&M University | 2000 | NMs | NGCC | 4 | S | 2 | 20 | 1 | 100 | 1 | 58 |  |  | 5 | 0.4 | 1.4 |  | 0 | 0.22 | 28.5714 | 142.8571 | 14.2857 | 71.4286 | 64.9351 | 324.6753
JSSC | 1999 | 3 | A multistage amplifier technique with embedded frequency compensation | Hiok-Tiaq Ng | Arizona State University | 600 | MRs | EFC | 3 | S | 3 | 40 |  | 102 | 47 | 76 |  |  | 69 |  | 6.9 |  |  |  | 817.3913 | 1200 | 272.4638 | 400
TCAS1 | 2001 | 9 | Analysis of multistage amplifier-frequency compensation | Ka Nang Leung | HKUST | 800 | MRs | NMCNR | 3 | S | 2 | 100 | 1.7 | >100 | 0.82 | 46 |  | 92.61 | 0.335 | 3.04 | 0.4 | 88 | 0.594 | 0.18 | 410 | 167.5 | 205 | 83.75 | 1138.8889 | 465.2778
TCAS1 | 2001 | 9 | Analysis of multistage amplifier-frequency compensation | Ka Nang Leung | HKUST | 800 | NMs | NMCF | 3 | S | 2 | 100 | 1.7 | >100 | 1.22 | 62 |  | 93.81 | 0.5 | 1.51 | 0.406 | 49.5 | 0 | 0.14 | 600.9852 | 246.3054 | 300.4926 | 123.1527 | 2146.3758 | 879.6622
TCAS1 | 2001 | 9 | Analysis of multistage amplifier-frequency compensation | Ka Nang Leung | HKUST | 800 | MSs | DFCFC2 | 3 | S | 2 | 100 | 1.7 | >100 | 2.6 | 48 |  | 103 | 1.04 | 0.945 | 0.676 | 34 | 0 | 0.14 | 769.2308 | 307.6923 | 384.6154 | 153.8462 | 2747.2527 | 1098.9011
TCAS1 | 2001 | 9 | Analysis of multistage amplifier-frequency compensation | Ka Nang Leung | HKUST | 800 | MSs | DFCFC1 | 3 | S | 2 | 100 | 1.7 | >100 | 2.6 | 43 |  | 108.86 | 1.315 | 1.165 | 0.42 | 21 | 0 | 0.11 | 1238.0952 | 626.1905 | 619.0476 | 313.0952 | 5627.7056 | 2846.3203
CICC | 2002 | 5 | Nested feed-forward Gm-stage and nulling resistor plus nested-Miller compensation for multistage amplifiers | Xiaohong Peng | Katholieke Universiteit Leuven, Belgium | 350 | MRs | NGRNMC | 3 | D | 2.6 | 16 | 2.2 | 100 | 80 | 57 |  |  | 56 | 0.28 | 7.8 |  |  | 0.04 | 426.6667 | 298.6667 | 164.1026 | 114.8718 | 4102.5641 | 2871.7949
CICC | 2002 | 5 | Three stage amplifier with positive feedback compensation scheme | J. Ramos | Katholieke Universiteit Leuven, Belgium | 350 | MSs | PFC | 3 | S | 1.5 | 130 |  | >100 | 2.7 | 52 |  |  | 1 |  | 0.275 |  | 0 | 0.03 | 1914.5455 | 709.0909 | 1276.3636 | 472.7273 | 42545.4545 | 15757.5758
JSSC | 2003 | 10 | A dual-path bandwidth extension amplifier topology with dual-loop parallel compensation | Hoi Lee | HKUST | 600 | TCFs | DLPC | 3 | S | 1.5 | 120 |  | >100 | 7 | 46 |  |  | 3.3 | 0.4975 | 0.33 | 7.3 | 0 | 0.05 | 3818.1818 | 1800 | 2545.4545 | 1200 | 50909.0909 | 24000
JSSC | 2003 | 3 | Active-feedback frequency-compensation technique for low-power multistage amplifiers | Hoi Lee | HKUST | 800 | TCFs | AFFC | 3 | S | 2 | 120 |  | >100 | 4.5 | 65 |  |  | 1.49 | 0.635 | 0.4 | 10 | 0 | 0.06 | 2700 | 894 | 1350 | 447 | 22500 | 7450
JSSC | 2004 | 11 | AC boosting compensation scheme for low-power multistage amplifiers | Xiaohong Peng | Katholieke Universiteit Leuven, Belgium | 350 | ACBs | ACBC | 3 | S | 2 | 500 |  | >100 | 1.9 | 52 |  |  | 1 | 1.55 | 0.324 | 13 | 0 | 0.02 | 5864.1975 | 3086.4198 | 2932.0988 | 1543.2099 | 146604.9383 | 77160.4938
JSSC | 2005 | 7 | Transconductance with capacitances feedback compensation for multistage amplifiers | Xiaohong Peng | Katholieke Universiteit Leuven, Belgium | 350 | TCFs | TCFC | 3 | S | 1.5 | 150 |  | >100 | 2.85 | 58.6 |  |  | 1.035 | 2.25 | 0.045 | 2.02 | 0 | 0.02 | 14250 | 5175 | 9500 | 3450 | 475000 | 172500
JSSC | 2005 | 3 | Single Miller capacitor frequency compensation technique for low-power multistage amplifiers | Xiaohua Fan | Texas A & M University | 500 | MSs | SMC | 3 | S | 2 | 120 |  | >100 | 4.6 | 58 |  |  | 2.295 | 0.46 | 0.38 | 7 | 0 | 0.02 | 2905.2632 | 1449.4737 | 1452.6316 | 724.7368 | 72631.5789 | 36236.8421
TCAS1 | 2007 | 7 | Advances in Reversed Nested Miller Compensation | Alfio Dario Grasso | Universita’ Di Catania | 500 | TCFs | RAFFC | 3 | S | 3 | 500 |  | 113 | 1.1 | 56 | 83 | 84 | 1.29 | 0.7 | 0.105 | 11.35 | 0 | 0.024 | 15714.2857 | 18428.5714 | 5238.0952 | 6142.8571 | 218253.9683 | 255952.381
JSSC | 2011 | 2 | Impedance Adapting Compensation for Low-Power Multistage Amplifiers | Xiaohong Peng | Beijing University of Technology | 350 | ACs | IAC | 3 | S | 1.5 | 150 |  | 110 | 4.4 | 57 |  |  | 1.8 | 1.9 | 0.03 | 1.6 | 750 | 0.02 | 33000 | 13500 | 22000 | 9000 | 1100000 | 450000
JSSC | 2011 | 2 | Dual Active-Capacitive-Feedback Compensation for Low-Power Large-Capacitive-Load Three-Stage Amplifiers | Song Guo | The University of Texas at Dallas | 350 | TCFs | DACFC | 3 | S | 2 | 800 |  | >100 | 3.6 | 58 |  |  | 1.7 | 0.7 | 0.26 | 2.2 | 0 | 0.014 | 22153.8462 | 10461.5385 | 11076.9231 | 5230.7692 | 791208.7912 | 373626.3736
JSSC | 2012 | 9 | Cross Feedforward Cascode Compensation for Low-Power Three-Stage Amplifier With Large Capacitive Load | Sau Siong Chong | Nanyang Technological University | 65 | TCFs | CFCC | 3 | S | 1.2 | 500 |  | >100 | 2 | 52 |  |  | 0.65 | 1.25 | 0.0204 | 1.15 | 0 | 0.0088 | 58823.5294 | 19117.6471 | 49019.6078 | 15931.3725 | 5570409.9822 | 1810383.2442
JSSC | 2013 | 2 | A 0.016-mm<sup>2</sup> 144-μ W Three-Stage Amplifier Capable of Driving 1-to-15 nF Capacitive Load With > 0.95-MHz GBW | Zushu Yan | University of Macau | 350 | AC+TCF | AZ | 3 | S | 2 | 1000 |  | >100 | 1.37 | 83.2 |  | 80 | 0.59 | 1.28 | 0.144 | 2.6 | 400 | 0.016 | 19027.7778 | 8194.4444 | 9513.8889 | 4097.2222 | 594618.0556 | 256076.3889
ISSCC | 2014 | 2 | 17.3 A 0.9V 6.3μW multistage amplifier driving 500pF capacitive load with 1.34MHz GBW | Wanyuan Qu | KAIST | 180 | AC+TCF | LEC | 3 | S | 0.9 | 500 |  | >100 | 1.34 | 52.7 |  |  | 0.62 | 2.5 | 0.0062 | 0.87 | 253 | 0.007 | 97258.0645 | 45000 | 108064.5161 | 50000 | 15437788.0184 | 7142857.1429
JSSC | 2015 | 2 | A Cascode Miller-Compensated Three-Stage Amplifier With Local Impedance Attenuation for Optimized Complex-Pole Control | Min Tan | HKUST | 130 | AC | CLIA | 3 | S | 1.2 | 560 |  | >100 | 3.49 | 53 |  |  | 0.86 | 0.9 | 0.0127 | 0.587 | 247.56 | 0.0032 | 184667.7165 | 45505.5118 | 153889.7638 | 37921.2598 | 48090551.1811 | 11850393.7008
JSSC | 2015 | 10 | Nested-Current-Mirror Rail-to-Rail-Output Single-Stage Amplifier With Enhancements of DC Gain, GBW and Slew Rate | Zushu Yan | University of Macau | 180 | NCM | NCM | 1 | S | 1.2 | 150 |  | 72 | 0.283 | 62.4 |  |  | 0.0256 | 21 | 0.0036 | 0 | 0 | 0.0013 | 14150 | 1280 | 11791.6667 | 1066.6667 | 9070512.8205 | 820512.8205
TCAS1 | 2016 | 9 | Optimized Active Single-Miller Capacitor Compensation With Inner Half-Feedforward Stage for Very High-Load Three-Stage OTAs | Davide Marano | Universita’ Di Catania | 350 | VLCL | ASMIHF | 3 | S | 2 | 15000 |  | 136 | 2.38 | 47 |  |  | 0.3 | 0.93 | 0.0498 | 1 | 0 | 0.00297 | 1433734.9398 | 180722.8916 | 716867.4699 | 90361.4458 | 241369518.478 | 30424729.2199
JSSC | 2017 | 2 | Design-Oriented Analysis for Miller Compensation and Its Application to Multistage Amplifier Design | Wanyuan Qu | KAIST | 180 | AC+TCF | AZC | 3 | S | 1.2 | 1500 |  | >100 | 3.46 | 75.5 |  |  | 1.46 | 0.57 | 0.0696 | 1.6 | 400 | 0.013 | 89482.7586 | 37758.6207 | 74568.9655 | 31465.5172 | 5736074.2706 | 2420424.4032
TCAS2 | 2017 | 8 | Dual AC Boosting Compensation Scheme for Multistage Amplifiers | Chuan Qin | Tsinghua University | 65 | ACBs | DACBC | 3 | S | 1.6 | 3200 |  | >100 | 0.52 | 58 | 63 | 72 | 0.21 | 6.9 | 0.06 | 7.3 | 0 | 0.008 | 44373.3333 | 17920 | 27733.3333 | 11200 | 3466666.6667 | 1400000
TCAS2 | 2018 | 11 | High-Performance Three-Stage Single-Miller CMOS OTA With No Upper Limit of C_L | Alfio Dario Grasso | Universita’ Di Catania | 350 | VLCL |  | 3 | S | 1.4 | 100000 |  | 113 | 0.43 | 59 |  |  | 0.045 | 7.7 | 0.008904 | 0.5 | 0 | 0.0025 | 6761006.2893 | 707547.1698 | 4829290.2066 | 505390.8356 | 1931716082.6595 | 202156334.2318
TCAS1 | 2020 | 7 | Power-Scaling Output-Compensated Three-Stage OTAs for Wide Load Range Applications | Joseph Riad | Texas A & M University | 130 |  | NSFC | 3 | S | 1 | 50000 |  | 71.25 | 0.46 | 90.64 |  |  | 0.04 | 4.62 | 0.185 | 0 | 0 | 0.006 | 124324.3243 | 10810.8108 | 124324.3243 | 10810.8108 | 20720720.7207 | 1801801.8018
SSCL | 2022 | 9 | An Unconditionally Stable Three-Stage OTA | Hamed Aminzadeh | Payame Noor University | 65 |  |  | 3 | S | 1.2 | 100000 |  | 100 | 0.022 | 40 |  | 142 | 0.0044 | 16.8 | 0.015 | 1 | - | 0.0028 | 176000 | 35200 | 146666.6667 | 29333.3333 | 52380952.381 | 10476190.4762
TVLSI | 2023 | 12 | A 55-nm Three-Stage Operational Transconductance Amplifier With Single Cascode Miller Compensation for Large Capacitive Loads | Ranran Zhou | Shandong University | 55 |  | SCMC | 3 | S | 1.2 | 30000 |  | >100 | 0.54 | 46 |  |  | 0.08 | 4.91 | 0.1884 | 2.16 | 0 | 0.005 | 103184.7134 | 15286.6242 | 85987.2611 | 12738.8535 | 17197452.2293 | 2547770.7006
TVLSI | 2023 | 11 | Hybrid Cascode Frequency Compensation for Four-Stage OTAs Driving a Wide Range of CL | Hamed Aminzadeh | Payame Noor University | 65 |  | HCFC | 4 | S | 1.2 | 100000 |  | 132 | 0.27 | 87 |  |  | 0.03 | 16 | 0.1656 | 3 | 0 | 0.0086 | 195652.1739 | 21739.1304 | 163043.4783 | 18115.942 | 18958543.9838 | 2106504.8871
TCAS2 | 2024 | 1 | An Isolated Frequency Compensation Technique for Ultra-Low-Power Low-Noise Two-Stage OTAs | Ahmad Reza Danesh | University of California at Irvine | 180 |  | IFC | 2 | D | 1.8 | 45 |  | >100 | 3 | 60 | 75 |  | 2.3 |  | 0.00324 |  |  | 0.046 | 75000 | 57500 | 41666.6667 | 31944.4444 | 905797.1014 | 694444.4444

## Benchmark
NMC
HNMC
PFC
TCFC
IAC
此图表在您的 Excel 版本中不可用。 编辑此形状或将此工作簿转换为其他文件格式将永久破坏图表。
85%
GBW < 5 MHz
SoTA